## Storage-DC-DRC
S.No. | Minimumm Technical Specificaitons for Storage at DC/DRC/NDR | Bidder's Compliance (Yes/ No) | Bidder's Comments
Architecture
1 | The storage is required to be an enterprise class, all flash storage. The storage is required to have redundant components with no single point of failure including controllers, cache, power supply, cooling fans etc.
2 | All the components of the storage subsystem is required to have non-disruptive microcode upgrades without any application downtime and extra cost to the Bank.
3 | Storage must come with its own Racks and PDUs. The storage should support redundant power supplies and should be hot swapple from day1.
4 | Storage must be configured with FC,SMB,iSCSI, NFS and FTP protocols. Storage must support QoS.
5 | The system must support intermixing of SSD's of 1.9TB, 3.8TB and 7.6 TB Capacity or equivalent. The proposed SSD types are indicative. Bidders can propose their near equivalent SSDs.
Controllers & Frontend Ports
6 | Storage is required to be proposed with minimum 2 controllers. Minimum 16 x 16 Gbps or 8 x 32 Gbps FC Front end ports; and minimum of 4 x 10GbE Ports. Front end ports is required to be evenly distributed across controllers.
7 | Active - Active controllers with automatic load balancing/workload placement across controllers.
8 | The storage must be selected and proposed assuring that the IOPS can be adeqautely achieved in line with the requirement in case of one controller fails to perform and there is no performance bottleneck till the replacement is done.
Back End connectivity
9 | All the storage drives and backend connectivity is required to be based on minimum 12 Gbps SAS. Minimum 8 x 12Gb/s backend ports to be provided.
Drives and RAID
10 | Proposed storage capacity is required to be factored on the highest performance RAID protection, offered by the OEM on the proposed storage. The Storage should support and configurable RAID 10, RAID 5, RAID 6 /RAID DP protection.
11 | Bidder is required to submit the RAID categories supported by the proposed storage and configuration is going to be deployed as part of the technical solution.
Read/Write Ratio, RAID, Response Time & IOPS
12 | The proposed storage must offer 2,50,000 IOPS for DC/DRC Storage at 4K Block Size, 50:50 R:W ratio under sub-millisecond latency from day one. This is the minimum requirement however Bidder is required propose the sizing as per application requirement considering the future growth till the end of the contract.
13 | The storage should be designed in such a way so that there is no performance bottleneck in case of one controller failure and can achieve the requisite IOPS.
Capacity
14 | Bidder should propose Storage for Data Centres – Usable Capacity DC- 250 TB , DR 180 TB on maximum 7.6TB SSDs. Once the Flash Storage Device reaches the write endurance limits or service life, same needs to be replaced without any cost during warranty/AMC period. The proposed storage should have feature of Deduplication and/or Compression and/or data reduction from day 1.
Hot Spares
15 | Necessary hot spares to be configured additional. The proposed storage is required to have minimum 2 hot spare of each type of drives configured
Cache
16 | The storage is required to have minimum 512 GB for DC/DRC storage usable Data cache / memory available across the pair of controller post write mirroring / protection overheads. The cache memory architecture and the proposed cache is required to be explained in the proposal.
17 | In the event of unexpected power loss, the proposed storage is required to have cache protection mechanism to protect uncommitted writes in cache memory. A destage / vault / battery backup mechanism is required to be proposed and explained in the proposal.
Performance Testing
18 | The bidder needs to demonstrate the performance criteria of IOPS & response time using iometer / vdbench utility for acceptance. Since this is 24*7 delivery channel storage, under no circumstances the cache memory on the storage controller should be bypass to guarantee acceptable performance levels at all times. This feature needs to be demonstrated during UAT using UAT servers as proposed by the Bidder either at DC or DRC location at bank's convenience.
Scalability
19 | The proposed storage must be scalable to 4,00,000 IOPS for DC/DRC Storage at 4K Block Size, 50:50 R:W ratio, with additional Storage capacity
Replication
20 | The proposed storage must support Synchronous and Asynchronous replication across sites / storages for FC data on the storage. The proposed solution should support zero data loss feature with functionality to provide delta resync capability from surviving site in case of disaster. Storage is required to be configured with required redundant IP ports / FC ports / FCIP routers for the replication. The proposed storage must reduce OPEX costs and have an native / external option to preserve bandwidth by compressing the data being replicated to the DR site.
Compatibility
21 | The proposed storage is required to be compatible with major hypervisors like VMware, RHEV, AHV and Hyper-V etc. and upgrades.
22 | The proposed storage is required to be compatible with Operating Systems like Windows,Linux, SUN Solaris, HP-UX, AIX, etc. and upgrades.
23 | The storage must support clustering solutions like Microsoft cluster, MS SQL cluster, SUN Solaris cluster, Linux cluster, Veritas cluster, HP-UX cluster, IBM AIX cluster etc.
Encryption
24 | The proposed storage is required to provide data encryption at rest at controller level or using self-encrypting drives without impacting storage performance. The features is required to be provided for all proposed disk types.
Features required
25 | The proposed storage is required to have compatibility with VT (Virtualization Technology) features like VASA (vStorage APIs for Storage Awareness), VAAI (VMWare vSphere Storage APIs Array Integration), VVols (Virtual Volumes) etc., Thin provisioning. If licensed separately, the vendor needs to provide all the necessary licenses for entire offered capacity.
26 | Must support Replication, Snapshot technology, Cloning, online LUN extension & basic file auditing capabilities
27 | The proposed storage must provide multiple snapshots & full copy clones with minimal impact to source. Snapshots & full copy clones to be taken without affecting the storage performance.
28 | Storage is required to be configured with performance monitoring and reporting tool which gives the utilization report for storage in a single window. The performance monitoring must include storage space utilization, storage throughput, IOPS, read/write response time, read/write ratio etc. This software is required to be capable of historical performance reporting and trending and utilization reports for storage. The storage management software must provide real-time and historical (at least 12 months) performance monitoring. If licensed separately, the vendor needs to provide all the necessary licenses for entire offered capacity. The performance and availability monitoring shall be required to be integrated with bank's EMS.
29 | The proposed storage array must provide easy to use GUI (web based) and CLI enabled administration interface for configuration, storage management. If licensed separately, the vendor needs to provide all the necessary licenses for entire offered capacity.
30 | The storage management software must provide multiple levels of access control including role-based security, provision to send alerts via email (mandatory) / SMS(preferred). The proposed storage solution must support Multi Factor / Two Factor Authentication for Administrative web & Administrative CLI Access . The proposed system is required to have the capability to protect against brute-force attacks. All these features is required to be clearly explained in the proposal.
31 | Automatic call logging mechanism from OEM is required to be provided.
32 | Storage is required to have work load balancing capabilities and multipathing software for unlimited hosts.
33 | Storage must support native multipathing for all the operating systems. Vendor must provide multipathing software for OS which do not have native multipathing feature. If licensed separately, the vendor needs to provide all the necessary licenses for entire offered capacity.
34 | Storage is required to have inbuilt capability for online data/LUN migration from one disk system to other without taking application offline.
35 | Storage is required to have capability for online replacement of disks without affecting storage performance.
36 | The storage must provide features to support availability, integrity and reliability features to support 100% data availability
37 | The Storage must support IPv6 Support
Migration
38 | The storage must provide mandatory migration of data capabilities from existing storage to new proposed storage seamlessly without any disruption to current storage layout.

## SAN Switch
S.No. | Minimumm Technical Specificaitons for SAN Switch at DC/DRC | Bidder's Compliance (Yes/ No) | Bidder's Comments
1 | The fiber channel switch is required be rack-mountable.
2 | The fiber channel switch is required to be configured with 96 ports 32 Gbps at DC&DR locations and backward compatible to 4/8/16 Gbps.
3 | All 96 FC ports for device connectivity should be 4/8/16/32 Gbps auto-sensing Fiber Channel ports.
4 | 192 LC-LC cables and SFPs are required to be supplied for Primary and DR sites
5 | The fiber channel switch must have hot-swappable redundant power supply & fan module without resetting the fiber channel switch, or affecting the operations of the fiber channel switch.
6 | The fiber channel switch is required to be able to support non-disruptive software upgrade.
7 | The fiber channel switch is required be able to support stateful process restart.
8 | The fiber channel switch must be capable of creating multiple hardware-based isolated Virtual Fabric (ANSI T11) instances. Each Virtual Fabric instance within the fiber channel switch should be capable of being zoned like a typical SAN and maintains its own fabric services, zoning database, Name Servers and FSPF processes etc. for added scalability and resilience.
9 | The fiber channel switch is required to support multiple Virtual Fabric Instances.
10 | The fiber channel switch is required be capable of supporting hardware-based routing between Virtual Fabric instances.
11 | The fiber channel switch is required to support graceful process restart and shutdown of a Virtual Fabric instance without impacting the operations of other Virtual Fabric instances.
12 | The fiber channel switch is required to support hot-swappable Small Form Factor Pluggable (SFP) LC typed transceivers.
13 | The fiber channel switch is required to support Smart Zoning such that the entries in the TCAM (Ternary Content Addressable Memory) is significantly reduced and therefore increasing the overall scalability of the SAN Fabric.
14 | Inter-fiber channel switch links is required to support the transport of multiple Virtual Fabrics between fiber channel switches, whilst preserving the security between Virtual Fabrics.
15 | The fiber channel switch is required to support routing between Virtual Fabric instance in hardware.
16 | The fiber channel switch is required to support FC-SP for host-to-fiber channel switch and fiber channel switch-to-fiber channel switch authentication.
17 | The fiber channel switch is required to be able to load balance traffic through an aggregated link with Source
18 | ID and Destination ID: The support for load balancing utilizing the Exchange ID is required to be supported.
19 | The fiber channel switch is required to be equipped with congestion control mechanisms such that it is able to throttle back traffic away from a congested link.
20 | The fiber channel switch is required to be capable of connecting neighboring Fiber Channel switches
21 | The fiber channel switch is required to support IPv6. It is required to support native fiber channel switch based RESTful APIs
22 | The interface requirement mentioned here is the minimum. If the solution requires more number of interfaces (considering 100% redundancy) then the same should be proposed with higher capacity of fiber channel switch
Note: Bidders have to ensure 100% Compliance to the below mentioned specifications

## Leaf-24 Port 1&10G Copper
S. No. | Minimumm Technical Specificaitons for Leaf-24 Port 1G &10G Copper | Bidder's Compliance (Yes/No) | Bidder's Remarks
1 | Solution Requirement
1.1 | The Switch should support non-blocking Layer 2 switching and Layer 3 routing
1.2 | Switch should support the complete STACK of IPv4 and IPv6 services.
1.3 | The Switch used have the capability to function in line rate for all ports
2 | Hardware and Interface Requirement
2.1 | Switch should have the following interfaces:
2.1.1 | Minimum 24 ports support 1G/10GBASE-T ports for host connectivity and 6*100G ports for uplink connectivity. 2 Uplink port should be converted to 10G Multi Mode Fiber Uplink
2.1.2 | Switch should have console port for local management & management interface for Out of band management
2.2 | 1 RU fixed form factor
2.3 | Switch should be rack mountable from day 1
2.4 | Switch should be provided with power redundancy
3 | Performance Requirement
3.1 | Modular OS with dedicated process for each routing protocol
3.2 | Switch should re-converge all dynamic routing protocol at the time of routing update changes i.e. Graceful restart for fast re-convergence of routing protocols ( OSPF, IS-IS, BGP)
3.4 | Switch should support minimum 500 VRF instances with route leaking functionality
3.5 | The switch should support 200k IPv4 LPM routes
3.6 | The Switch should support intelligent buffer management with a minimum buffer of 25MB
3.7 | The switch should have MAC Address table size of 75K
3.8 | The switch should support 8K multicast routes
3.9 | Switch should support 1000 VLANs
3.10 | Switch should support 50 nos of ECMP paths
3.11 | Switch should support minimum 1.5 Tbps of non blocking switching capacity
4 | Network Virtualization Features
4.1 | Switch should support Network Virtualisation using Virtual Over Lay Network using VXLAN (RFC 7348)
4.2 | Switch should support VXLAN (RFC7348) and EVPN symmetric IRB (RFC 7432) for supporting Spine - Leaf architecture to optimise the east - west traffic flow inside the data center
5 | Layer2 Features
5.1 | Spanning Tree Protocol (IEEE 802.1D, 802.1W, 802.1S)
5.2 | Switch should support VLAN Trunking (802.1q)
5.3 | Switch should support minimum 90k no. of MAC addresses
5.4 | Switch should support VLAN tagging (IEEE 802.1q)
5.5 | Switch should support IEEE Link Aggregation and Ethernet Bonding functionality (IEEE 802.3ad) to group multiple ports for redundancy
5.6 | Switch should support Link Layer Discovery Protocol as per IEEE 802.1AB for finding media level failures
5.7 | Switch should support layer 2 extension over VXLAN (RFC7348) across all DataCenter to enable VM mobility & availability
5.8 | The Switch should support DC Briding i.e. IEEE 802.1Qbb Priority Flow Control (PFC), Data Center Bridging Exchange (DCBX), IEEE 802.1Qaz Enhanced Transmission Selection (ETS), Explicit Congestion Notification (ECN).
5.9 | Maximum number of port channels should be 48
5.10 | Maximum no of ports in the port channel should be 32
5.11 | The switch should support BGP EVPN (RFC 7432) Route Type 2, Type 4 and Route Type 5 for the overlay control plane
6 | Layer3 Features
6.1 | Switch should support static and dynamic routing
6.2 | Switch should support segment routing and VRF route leaking functionality from day 1
6.3 | Switch should support Segment Routing and Layer3 VPN over Segment Routing
6.4 | Switch should support multi instance routing using VRF/ VRF Edge/ Virtual Router routing and should support VRF Route leaking functionality
6.3 | Switch should provide multicast traffic reachable using:
6.3.1 | a. PIM-SM (RFC 4601)
6.3.2 | b. PIM-SSM (RFC 3569)
6.4 | Support Multicast Source Discovery Protocol (MSDP) (RFC 3618)
6.5 | IGMP v1, v2 and v3
7 | Quality of Service
7.1 | Switch system should support 802.1P classification and marking of packet using:
7.2 | a. CoS (Class of Service)
7.3 | b. DSCP (Differentiated Services Code Point)
7.4 | Switch should support for different type of QoS features for reaL time traffic differential treatment using
7.4.1 | a. Weighted Random Early Detection
7.4.2 | b. Strict Priority Queuing
7.5 | Switch should support Rate Limiting - Policing and/or Shaping
7.6 | Switch should support to trust the QoS marking/priority settings of the end points as per the defined policy
8 | Security
8.1 | Switch should support control plane Protection from unnecessary or DoS traffic by control plane protection policy
8.2 | Switch should support for external database for AAA using:
8.2.1 | a. TACACS+
8.2.2 | b. RADIUS
8.3 | Switch should support to restrict end hosts in the network. Secures the access to an access or trunk port based on MAC address. It limits the number of learned MAC addresses to deny MAC address flooding
8.4 | Switch platform should support MAC Sec (802.1AE) encryption in hardware
8.5 | VXLAN and other tunnel encapsulation/decapsulation should be performed in single pass in Hardware
8.6 | Switch should support for Role Based access control (RBAC) for restricting host level network access as per policy defined
8.7 | Switch should support DHCP Snooping
8.8 | Switch should support Dynamic ARP Inspection to ensure host integrity by preventing malicious users from exploiting the insecure nature of the ARP protocol
8.9 | Switch should support IP Source Guard to prevents a malicious hosts from spoofing or taking over another host's IP address by creating a binding table between the client's IP and MAC address, port, and VLAN
8.10 | Switch should support unicast and/or multicast blocking on a switch port to suppress the flooding of frames destined for an unknown unicast or multicast MAC address out of that port
8.11 | Support for broadcast, multicast and unknown unicast storm control to prevent degradation of switch performance from storm due to network attacks and vulnerabilities
8.12 | The Switch should support LLDP.
8.13 | Switch should support Spanning tree BPDU protection
9 | Manageability
9.1 | Switch should support for sending logs to multiple centralised syslog server for monitoring and audit trail
9.2 | Switch should provide remote login for administration using:
9.3 | a. Telnet
9.4 | b. SSHv2
9.5 | Switch should support for capturing packets for identifying application performance using local and remote port mirroring for packet captures
9.6 | Switch must have Switched Port Analyzer (SPAN) with minimum 4 active session and ERSPAN on physical, Port channel, VLAN interfaces
9.7 | Switch should support for management and monitoring status using different type of Industry standard NMS using:
9.8 | a. SNMP v1 and v2, SNMP v3 with Encryption
9.9 | Switch should provide different privilege for login in to the system for monitoring and management
9.10 | Should have Open APIs to manage the switch through remote-procedure calls (JavaScript Object Notation [JSON] or XML) over HTTPS after secure authentication for management and automation purpose.
9.11 | The Switch Should support monitor events and take corrective action like a script when the monitored events occurs.
10 | AVAILABILITY
10.1 | Switch should have provisioning for connecting to 1:1/N+1 power supply for usage and redundancy
10.2 | Switch should provide gateway level of redundancy Ip V.4 and IP V.6 using HSRP/VRRP
10.3 | Switch should support for BFD For Fast Failure Detection as per RFC 5880
11 | MISCELLANEOUS POINTS
11.1 | Console cable and power cable (As per Indian standards) as per customer requirement to be provided. All Cables shall be factory-terminated.
11.2 | All Functionalities of Switch shall be IPv6 compliant and it should work on IPv6 Platform without any additional hardware/ software.
11.3 | All the components should be from same OEM.

## Leaf- 48Port1&10G Copper
S. No. | Minimumm Technical Specificaitons for 48 Port Leaf-1G&10G Copper | Bidder's Compliance (Yes/No) | Bidder's Remarks
1 | Solution Requirement
1.1 | The Switch should support non-blocking Layer 2 switching and Layer 3 routing
1.2 | Switch should support the complete STACK of IPv4 and IPv6 services.
1.3 | The Switch used have the capability to function in line rate for all ports
2 | Hardware and Interface Requirement
2.1 | Switch should have the following interfaces:
2.1.1 | Minimum 48 ports support 1G/10GBASE-T ports for host connectivity and 6*100G ports for Fabric/Spine connectivity.
2.1.2 | Switch should have console port for local management & management interface for Out of band management
2.2 | 1 RU fixed form factor
2.3 | Switch should be rack mountable from day 1
2.4 | Switch should be provided with power redundancy
3 | Performance Requirement
3.1 | Modular OS with dedicated process for each routing protocol
3.2 | Switch should re-converge all dynamic routing protocol at the time of routing update changes i.e. Graceful restart for fast re-convergence of routing protocols ( OSPF, IS-IS, BGP)
3.4 | Switch should support minimum 600 VRF instances with route leaking functionality
3.5 | The switch should support minimum of 250k IPv4 LPM routes
3.6 | The Switch should support intelligent buffer management with a minimum buffer o4 30MB
3.7 | The switch should have MAC Address table size of 75K
3.8 | The switch should support 8K multicast routes
3.9 | Switch should support 2000 VLANs
3.10 | Switch should support 50 nos of ECMP paths
3.11 | Switch should support minimum 2.0 Tbps of non blocking switching capacity
4 | Network Virtualization Features
4.1 | Switch should support Network Virtualisation using Virtual Over Lay Network using VXLAN (RFC 7348)
4.2 | Switch should support VXLAN (RFC7348) and EVPN symmetric IRB (RFC 7432) for supporting Spine - Leaf architecture to optimise the east - west traffic flow inside the data center
5 | Layer2 Features
5.1 | Spanning Tree Protocol (IEEE 802.1D, 802.1W, 802.1S)
5.2 | Switch should support VLAN Trunking (802.1q)
5.3 | Switch should support minimum 90k no. of MAC addresses
5.4 | Switch should support VLAN tagging (IEEE 802.1q)
5.5 | Switch should support IEEE Link Aggregation and Ethernet Bonding functionality (IEEE 802.3ad) to group multiple ports for redundancy
5.6 | Switch should support Link Layer Discovery Protocol as per IEEE 802.1AB for finding media level failures
5.7 | Switch should support layer 2 extension over VXLAN (RFC7348) across all DataCenter to enable VM mobility & availability
5.8 | The Switch should support DC Briding i.e. IEEE 802.1Qbb Priority Flow Control (PFC), Data Center Bridging Exchange (DCBX), IEEE 802.1Qaz Enhanced Transmission Selection (ETS), Explicit Congestion Notification (ECN).
5.9 | Maximum number of port channels should be 48
5.10 | Maximum no of ports in the port channel should be 32
5.11 | The switch should support BGP EVPN (RFC 7432) Route Type 2, Type 4 and Route Type 5 for the overlay control plane
6 | Layer3 Features
6.1 | Switch should support static and dynamic routing
6.2 | Switch should support segment routing and VRF route leaking functionality from day 1
6.3 | Switch should support Segment Routing and Layer3 VPN over Segment Routing
6.4 | Switch should support multi instance routing using VRF/ VRF Edge/ Virtual Router routing and should support VRF Route leaking functionality
6.3 | Switch should provide multicast traffic reachable using:
6.3.1 | a. PIM-SM (RFC 4601)
6.3.2 | b. PIM-SSM (RFC 3569)
6.4 | Support Multicast Source Discovery Protocol (MSDP) (RFC 3618)
6.5 | IGMP v1, v2 and v3
7 | Quality of Service
7.1 | Switch system should support 802.1P classification and marking of packet using:
7.2 | a. CoS (Class of Service)
7.3 | b. DSCP (Differentiated Services Code Point)
7.4 | Switch should support for different type of QoS features for reaL time traffic differential treatment using
7.4.1 | a. Weighted Random Early Detection
7.4.2 | b. Strict Priority Queuing
7.5 | Switch should support Rate Limiting - Policing and/or Shaping
7.6 | Switch should support to trust the QoS marking/priority settings of the end points as per the defined policy
8 | Security
8.1 | Switch should support control plane Protection from unnecessary or DoS traffic by control plane protection policy
8.2 | Switch should support for external database for AAA using:
8.2.1 | a. TACACS+
8.2.2 | b. RADIUS
8.3 | Switch should support to restrict end hosts in the network. Secures the access to an access or trunk port based on MAC address. It limits the number of learned MAC addresses to deny MAC address flooding
8.4 | Switch platform should support MAC Sec (802.1AE) encryption in hardware
8.5 | VXLAN and other tunnel encapsulation/decapsulation should be performed in single pass in Hardware
8.6 | Switch should support for Role Based access control (RBAC) for restricting host level network access as per policy defined
8.7 | Switch should support DHCP Snooping
8.8 | Switch should support Dynamic ARP Inspection to ensure host integrity by preventing malicious users from exploiting the insecure nature of the ARP protocol
8.9 | Switch should support IP Source Guard to prevents a malicious hosts from spoofing or taking over another host's IP address by creating a binding table between the client's IP and MAC address, port, and VLAN
8.10 | Switch should support unicast and/or multicast blocking on a switch port to suppress the flooding of frames destined for an unknown unicast or multicast MAC address out of that port
8.11 | Support for broadcast, multicast and unknown unicast storm control to prevent degradation of switch performance from storm due to network attacks and vulnerabilities
8.12 | The Switch should support LLDP.
8.13 | Switch should support Spanning tree BPDU protection
9 | Manageability
9.1 | Switch should support for sending logs to multiple centralised syslog server for monitoring and audit trail
9.2 | Switch should provide remote login for administration using:
9.3 | a. Telnet
9.4 | b. SSHv2
9.5 | Switch should support for capturing packets for identifying application performance using local and remote port mirroring for packet captures
9.6 | Switch must have Switched Port Analyzer (SPAN) with minimum 4 active session and ERSPAN on physical, Port channel, VLAN interfaces
9.7 | Switch should support for management and monitoring status using different type of Industry standard NMS using:
9.8 | a. SNMP v1 and v2, SNMP v3 with Encryption
9.9 | Switch should provide different privilege for login in to the system for monitoring and management
9.10 | Should have Open APIs to manage the switch through remote-procedure calls (JavaScript Object Notation [JSON] or XML) over HTTPS after secure authentication for management and automation purpose.
9.11 | The Switch Should support monitor events and take corrective action like a script when the monitored events occurs.
10 | AVAILABILITY
10.1 | Switch should have provisioning for connecting to 1:1/N+1 power supply for usage and redundancy
10.2 | Switch should provide gateway level of redundancy Ip V.4 and IP V.6 using HSRP/VRRP
10.3 | Switch should support for BFD For Fast Failure Detection as per RFC 5880
11 | MISCELLANEOUS POINTS
11.1 | Console cable and power cable (As per Indian standards) as per customer requirement to be provided. All Cables shall be factory-terminated.
11.2 | All Functionalities of Switch shall be IPv6 compliant and it should work on IPv6 Platform without any additional hardware/ software.
11.3 | All the components should be from same OEM.

## Leaf-48Port10&25G Fiber
S. No. | Minimumm Technical Specificaitons for Leaf-10&25G Fiber | Bidder's Compliance (Yes/No) | Bidder's Remarks
Feature Set
1 | Solution Requirement
1.1 | The Switch should support non-blocking Layer 2 switching and Layer 3 routing
1.2 | Switch should support the complete STACK of IPv4 and IPv6 services.
1.3 | The Switch used have the capability to function in line rate for all ports
2 | Hardware and Interface Requirement
2.1 | Switch should have the following interfaces:
2.1.1 | Minimum 48 ports support 1/10/25 Gbps SFP ports for host connectivity and 6*100G ports for Fabric/Spine connectivity. The proposed switch should support native 25G.
2.1.2 | Switch should have console port for local management & management interface for Out of band management
2.2 | 1 RU fixed form factor
2.3 | Switch should be rack mountable from day 1
2.4 | Switch should be provided with power redundancy
3 | Performance Requirement
3.1 | Modular OS with dedicated process for each routing protocol
3.2 | Switch should re-converge all dynamic routing protocol at the time of routing update changes i.e. Graceful restart for fast re-convergence of routing protocols ( OSPF, IS-IS, BGP)
3.4 | Switch should support minimum 800 VRF instances with route leaking functionality
3.5 | The switch should support mimimum of 250k IPv4 LPM routes
3.6 | The Switch should support intelligent buffer management with a minimum buffer of 30MB.
3.7 | The switch should have MAC Address table size minimum of 75k
3.8 | The switch should support 8K multicast routes
3.9 | Switch should support minimum of 2000 VLANs
3.10 | Switch should support minimum 50 nos of ECMP paths
3.11 | Switch should support minimum non blocking 2.5 Tbps of switching capacity
4 | Network Virtualization Features
4.1 | Switch should support Network Virtualisation using Virtual Over Lay Network using VXLAN (RFC 7348)
4.2 | Switch should support VXLAN (RFC7348) and EVPN symmetric IRB (RFC 7432) for supporting Spine - Leaf architecture to optimise the east - west traffic flow inside the data center
5 | Layer2 Features
5.1 | Spanning Tree Protocol (IEEE 802.1D, 802.1W, 802.1S)
5.2 | Switch should support VLAN Trunking (802.1q)
5.3 | Switch should support minimum 75k of MAC addresses
5.4 | Switch should support VLAN tagging (IEEE 802.1q)
5.5 | Switch should support IEEE Link Aggregation and Ethernet Bonding functionality (IEEE 802.3ad) to group multiple ports for redundancy
5.6 | Switch should support Link Layer Discovery Protocol as per IEEE 802.1AB for finding media level failures
5.7 | Switch should support layer 2 extension over VXLAN (RFC7348) across all DataCenter to enable VM mobility & availability
5.9 | The Switch should support DC Briding i.e. IEEE 802.1Qbb Priority Flow Control (PFC), Data Center Bridging Exchange (DCBX), IEEE 802.1Qaz Enhanced Transmission Selection (ETS), Explicit Congestion Notification (ECN).
5.10 | Minimum number of port channels should be 48
5.11 | Minimum no of ports in the port channel should be 32
5.12 | The switch should support BGP EVPN (RFC 7432) Route Type 2, Type 4 and Route Type 5 for the overlay control plane
6 | Layer3 Features
6.1 | Switch should support static and dynamic routing
6.2 | Switch should support segment routing and VRF route leaking functionality from day 1
6.3 | Switch should support Segment Routing and Layer3 VPN over Segment Routing
6.4 | Switch should support multi instance routing using VRF/ VRF Edge/ Virtual Router routing and should support VRF Route leaking functionality
6.3 | Switch should provide multicast traffic reachable using:
6.3.1 | a. PIM-SM (RFC 4601)
6.3.2 | b. PIM-SSM (RFC 3569)
6.4 | Support Multicast Source Discovery Protocol (MSDP) (RFC 3618)
6.5 | IGMP v1, v2 and v3
7 | Quality of Service
7.1 | Switch system should support 802.1P classification and marking of packet using:
7.2 | a. CoS (Class of Service)
7.3 | b. DSCP (Differentiated Services Code Point)
7.4 | Switch should support for different type of QoS features for reaL time traffic differential treatment using
7.4.1 | a. Weighted Random Early Detection
7.4.2 | b. Strict Priority Queuing
7.5 | Switch should support Rate Limiting - Policing and/or Shaping
7.6 | Switch should support to trust the QoS marking/priority settings of the end points as per the defined policy
8 | Security
8.1 | Switch should support control plane Protection from unnecessary or DoS traffic by control plane protection policy
8.2 | Switch should support for external database for AAA using:
8.2.1 | a. TACACS+
8.2.2 | b. RADIUS
8.3 | Switch should support to restrict end hosts in the network. Secures the access to an access or trunk port based on MAC address. It limits the number of learned MAC addresses to deny MAC address flooding
8.4 | Switch platform should support MAC Sec (802.1AE) encryption in hardware
8.5 | VXLAN and other tunnel encapsulation/decapsulation should be performed
8.6 | Switch should support for Role Based access control (RBAC) for restricting host level network access as per policy defined
8.7 | Switch should support DHCP Snooping
8.8 | Switch should support Dynamic ARP Inspection to ensure host integrity by preventing malicious users from exploiting the insecure nature of the ARP protocol
8.9 | Switch should support IP Source Guard to prevents a malicious hosts from spoofing or taking over another host's IP address by creating a binding table between the client's IP and MAC address, port, and VLAN
8.10 | Switch should support unicast and/or multicast blocking on a switch port to suppress the flooding of frames destined for an unknown unicast or multicast MAC address out of that port
8.11 | Support for broadcast, multicast and unknown unicast storm control to prevent degradation of switch performance from storm due to network attacks and vulnerabilities
8.12 | The Switch should support LLDP.
8.13 | Switch should support Spanning tree BPDU protection
9 | Manageability
9.1 | Switch should support for sending logs to multiple centralised syslog server for monitoring and audit trail
9.2 | Switch should provide remote login for administration using:
9.3 | a. Telnet
9.4 | b. SSHv2
9.5 | Switch should support for capturing packets for identifying application performance using local and remote port mirroring for packet captures
9.6 | Switch must have Switched Port Analyzer (SPAN) with minimum 4 active session and ERSPAN on physical, Port channel, VLAN interfaces
9.7 | Switch should support for management and monitoring status using different type of Industry standard NMS using:
9.8 | a. SNMP v1 and v2, SNMP v3 with Encryption
9.9 | Switch should provide different privilege for login in to the system for monitoring and management
9.10 | Should have Open APIs to manage the switch through remote-procedure calls (JavaScript Object Notation [JSON] or XML) over HTTPS after secure authentication for management and automation purpose.
9.11 | The Switch Should support monitor events and take corrective action like a script when the monitored events occurs.
10 | AVAILABILITY
10.1 | Switch should have provisioning for connecting to 1:1/N+1 power supply for usage and redundancy
10.2 | Switch should provide gateway level of redundancy Ip V.4 and IP V.6 using HSRP/VRRP
10.3 | Switch should support for BFD For Fast Failure Detection as per RFC 5880
11 | MISCELLANEOUS POINTS
11.1 | Console cable and power cable (As per Indian standards) as per customer requirement to be provided. All Cables shall be factory-terminated.
11.2 | All Functionalities of Switch shall be IPv6 compliant and it should work on IPv6 Platform without any additional hardware/ software.
11.3 | All the components should be from same OEM.